## Introduction
Appendix C details the estimated design lives and installation cost ranges associated with several categories of improvement options. The installation costs are obtained from historical data from Alaska's Weatherization Assistance Program and industry sources.
NOTES:
1.) In order to determine the correct installation cost, the Community Cost Factor for the specified community must be used. It should also be noted that the costs for shell improvements are on a per square foot basis, whereas the costs for domestic hot water and heating equipment are single, fully-loaded installation costs.
2.) The Shell Improvement Level tab must be matched with the descriptions of the individual Shell Improvements by matching the "ImproveID" field from the Levels tab with the "ID" field found in the Shell Improvements tab.
3.) The Heat Replacement Level tab must be matched with the descriptions of the individual Heater Replacements by matching the "ReplaceID" field from the Levels tab with the "ID" field found in the Heater Replacements tab.
4.) The equations in Table 1 should be used to interpolate cost values for a given energy efficiency measure based on the Community Cost Factor
Table 1: Formulas for Interpolating Costs
Community Cost Factor | Cost Formula
Low | = Low Cost
Medium Low | = Low cost * Factor
Medium | = Medium Low cost * Factor
Medium High | = Medium cost * Factor
High | = High Cost
where Factor = (High Cost / Low Cost)^0.25

## Shell Improvements
ID | Name | Active | Component Type | Presentation Order | Description | Add or Replace | LocationID | Improvement Life | Notes | DetailedDescription | IsTestObject
88 | ADD Loose-fill to Energy Truss | TRUE | 5 | 500 | Install ~ loose-fill insulation in attic with Energy Truss. | 1 |  | 30 |  | Snippet 20a Attic Retrofits.doc | FALSE
90 | ADD fiberglass Batts | FALSE | 5 | 510 | Install ~ fiberglass batts in attic. | 1 |  | 30 |  | Snippet 20a Attic Retrofits.doc | FALSE
94 | 2x4 (empty): ADD Fiberglass Batts | TRUE | 0 | 502 | Install ~ fiberglass batts in empty 2x4 cavity. | 1 |  | 30 |  | Snippet 10 Insulate Above Grade Walls.doc | FALSE
95 | REPLACE with Blown-in Insulation | FALSE | 5 | 540 | Remove old insulation and install ~ loose-fill insulation. | 2 |  | 30 |  | Snippet 20a Attic Retrofits.doc | FALSE
97 | REPLACE with Fiberglass Batts | FALSE | 5 | 490 | Remove old insulation and install ~ fiberglass batts. | 2 |  | 30 |  | Snippet 20a Attic Retrofits.doc | FALSE
101 | 2x4 studs: REPLACE with Fiberglass Batts | TRUE | 0 | 504 | Remove old insulation and install ~ fiberglass batts in 2x4 wall. | 2 |  | 30 |  | Snippet 10 Insulate Above Grade Walls.doc | FALSE
105 | 2x4 studs: REPLACE with Blown-in Dense-pack | TRUE | 0 | 503 | Remove old insulation and install ~ dense-pack cellulose fill insulation, with density at least 3.5 lb/ft3. | 2 |  | 30 |  | Snippet 10 Insulate Above Grade Walls.doc | FALSE
124 | ADD insulation to Slab Edge | TRUE | 8 | 10 | Install 2' of ~ rigid board insulation around perimeter of Slab (vertical or horizontal installation). | 1 | 1 | 30 | See "Insulate Slab Edge_2009-03-13_Library.xls" | Snippet 04 Insulate slab.doc | FALSE
126 | *Old: Add rigid foam to exterior - no siding costs | TRUE | 0 | 998 | Install ~ rigid foam board to exterior. Costs do not include siding. | 1 |  | 30 | See "Wall Retrofit.xls" | Snippet 10 Insulate Above Grade Walls.doc | FALSE
127 | *Old: Add rigid foam to interior | TRUE | 0 | 999 | Install ~ rigid foam board to interior of wall. | 1 |  | 30 | See "Wall Retrofit.xls" | Snippet 10 Insulate Above Grade Walls.doc | FALSE
130 | ADD rigid foam to ceiling interior | TRUE | 5 | 320 | Install ~ rigid foam board to ceiling interior. | 1 |  | 30 |  | Snippet 20a Attic Retrofits.doc | FALSE
131 | ADD rigid foam to exterior | TRUE | 5 | 330 | Install ~ rigid foam board on ceiling exterior. | 1 |  | 30 |  | Snippet 20a Attic Retrofits.doc | FALSE
134 | ADD storm window on exterior | TRUE | 4 | 1 | Install ~ storm window on exterior. | 1 |  | 20 |  | Snippet 14b Install storm window.doc | FALSE
135 | ADD magnetic storm window on interior | TRUE | 4 | 20 | Install ~ storm window on interior. | 1 |  | 20 |  | Snippet 14b Install storm window.doc | FALSE
136 | REPLACE window with better vinyl window | TRUE | 4 | 40 | Replace existing window with ~ vinyl window. | 2 |  | 20 | See the Window_Uvalues.xls spreadsheet for U-value calcs. See WindowCosts_Alan.xls for cost data. | Snippet 14a Window replacements.doc | FALSE
138 | REPLACE glass only with more efficient glass | TRUE | 4 | 50 | Remove existing glass and replace with ~ glass. | 2 |  | 20 | See WindowCosts_Alan.xls, "Glass Only" sheet. |  | FALSE
139 | Replace glass with triple pane glass | TRUE | 4 | 999 | Remove existing glass and install ~ glass. | 2 |  | 20 | Should not use, use ID=138 instead, but made these costs and R-value consistent w/ 138. |  | FALSE
140 | REPLACE door with solid core wood door | FALSE | 2 | 500 | Remove existing door and install ~ solid core pre-hung door. | 2 |  | 20 | Price includes hardware. | Snippet 15b Doors.doc | FALSE
141 | REPLACE door with better insulated door | TRUE | 2 | 20 | Remove existing door and install standard pre-hung ~ insulated door. | 2 |  | 30 |  | Snippet 15b Doors.doc | FALSE
144 | REPLACE window with better wood window | TRUE | 4 | 30 | Replace existing window with ~ wood window. | 2 |  | 20 | See the Window_Uvalues.xls spreadsheet for U-value calcs. See WindowCosts_Alan.xls for cost data. | Snippet 14a Window replacements.doc | FALSE
147 | 2x6 studs: REPLACE with Fiberglass Batts | TRUE | 0 | 506 | Remove old insulation and install ~ fiberglass batts in 2x6 wall. | 2 |  | 30 |  | Snippet 10 Insulate Above Grade Walls.doc | FALSE
148 | 2x6 studs: REPLACE with Blown-in Dense-pack | TRUE | 0 | 505 | Remove old insulation and install ~ insulation in 2x6 wall. | 2 |  | 30 |  | Snippet 10 Insulate Above Grade Walls.doc | FALSE
149 | 2x4 (empty): ADD Blown-in Dense-pack | TRUE | 0 | 10 | Add~ cellulose, at 3.5 pounds per cu. Ft, in stud cavity. | 1 |  | 30 |  | Snippet 10 Insulate Above Grade Walls.doc | FALSE
151 | 2x4 studs: REPLACE with Fiberglass Batts | TRUE | 1 | 551 | Remove old insulation and install ~ fiberglass batts in 2x4 wall. | 2 |  | 30 |  | Snippet 03 Basement Wall Insulation.doc | FALSE
156 | ADD rigid foam to below-grade wall | TRUE | 1 | 2 | Install ~ rigid foam board to interior or exterior side of wall. Does not include cost of coverings. | 1 |  | 30 |  | Snippet 02a Insulate Crawlspace Walls.doc | FALSE
159 | 2x6 studs: REPLACE with Fiberglass Batts | TRUE | 1 | 553 | Remove old insulation and install ~ fiberglass batts in 2x6 wall. | 2 |  | 30 |  | Snippet 03 Basement Wall Insulation.doc | FALSE
160 | 2x6 (empty): ADD fiberglass batts | TRUE | 1 | 552 | Install ~ fiberglass batts in empty 2x6 wall. | 1 |  | 30 |  | Snippet 03 Basement Wall Insulation.doc | FALSE
161 | 2x4 (empty) : ADD fiberglass batts | TRUE | 1 | 550 | Install ~ fiberglass batts in empty 2x4 wall. | 1 |  | 30 | R-values come from AKWarm run with addition | Snippet 03 Basement Wall Insulation.doc | FALSE
162 | 2x6 (empty): ADD Fiberglass batts | TRUE | 7 | 500 | Fill empty 2x6 cavity with ~ faced fiberglass batts. | 1 |  | 30 |  | Snippet 02b Insulate Crawlspace Ceiling.doc | FALSE
163 | 2x6 (empty ): ADD Blown-in Dense-Pack | TRUE | 7 | 20 | Fill empty 2x6 cavity with ~ blown-in dense pack insulation. | 1 |  | 30 |  | Snippet 02b Insulate Crawlspace Ceiling.doc | FALSE
164 | 2x8 (empty):ADD Blown-in Dense-Pack | TRUE | 7 | 50 | Fill empty 2x8 cavity with ~ blown-in insulation. | 1 |  | 30 |  | Snippet 02b Insulate Crawlspace Ceiling.doc | FALSE
165 | 2x8 (empty): ADD Fiberglass Batts | TRUE | 7 | 520 | Fill empty 2x8 cavity with ~ fiberglass batts. | 1 |  | 30 |  | Snippet 02b Insulate Crawlspace Ceiling.doc | FALSE
166 | 2x10 (empty): ADD Fiberglass Batts | TRUE | 7 | 540 | Fill empty 2x10 cavity with ~ fiberglass batts. | 1 |  | 30 |  | Snippet 02b Insulate Crawlspace Ceiling.doc | FALSE
167 | 2x10 (empty): ADD Blown-in Dense-pack | TRUE | 7 | 100 | Fill empty 2x10 cavity with ~ blown-in insulation with a density of at least 3.25 lbs/ft3. | 1 |  | 30 |  | Snippet 02b Insulate Crawlspace Ceiling.doc | FALSE
168 | 2x10 (partly filled): ADD R-13 | TRUE | 7 | 550 | Add ~ to partially filled 2x10 cavity. | 1 |  | 30 |  | Snippet 02b Insulate Crawlspace Ceiling.doc | FALSE
169 | 2x12: ADD R-38 Fiberglass Batts | TRUE | 7 | 580 | Fill empty 2x12 cavity with ~ fiberglass batts. | 1 |  | 30 |  | Snippet 02b Insulate Crawlspace Ceiling.doc | FALSE
170 | 2x12: ADD R-38 Blown-in Dense-Pack | TRUE | 7 | 160 | Fill empty 2x12 cavity with ~ blown-in dense-pack insulation, with a density of at least 3.25 lbs/ft3. | 1 |  | 30 |  | Snippet 02b Insulate Crawlspace Ceiling.doc | FALSE
171 | 2x12: ADD R-19 Blown-in Dense-Pack | TRUE | 7 | 170 | Fill partially filled 2x12 cavity with ~ blown-in insulation with a density of at least 3.25 lbs/ft3. | 1 |  | 30 |  | Snippet 02b Insulate Crawlspace Ceiling.doc | FALSE
172 | 2x6 (filled): REPLACE with Fiberglass batts | TRUE | 7 | 510 | Remove insulation in 2x6 cavity and replace with ~ fiberglass batts. | 2 |  | 30 |  | Snippet 02b Insulate Crawlspace Ceiling.doc | FALSE
173 | 2x6 (filled): REPLACE with Blown-in Dense-Pack | TRUE | 7 | 40 | Remove insulation from 2x6 cavity and replace with ~ blown-in insulation, with a density of at least 3.25 lbs/ft3. | 2 |  | 30 |  | Snippet 02b Insulate Crawlspace Ceiling.doc | FALSE
174 | 2x8 (empty): REPLACE with Blown-in Dense-Pack | TRUE | 7 | 70 | Remove insulation from 2x8 cavity and replace with ~ blown-in insulation, with a density of at least 3.25 lbs/ft3. | 2 |  | 30 |  | Snippet 02b Insulate Crawlspace Ceiling.doc | FALSE
175 | 2x8 (filled): REPLACE with Fiberglass Batts | TRUE | 7 | 530 | Remove insulation from 2x8 cavity and replace with ~ fiberglass batts. | 2 |  | 30 |  | Snippet 02b Insulate Crawlspace Ceiling.doc | FALSE
176 | 2x10 (filled): REPLACE with Fiberglass Batts | TRUE | 7 | 560 | Replace insulation in 2x10 cavity with ~ fiberglass batts. | 2 |  | 30 |  | Snippet 02b Insulate Crawlspace Ceiling.doc | FALSE
177 | 2x10 (filled): REPLACE with Blown-in Dense-pack | TRUE | 7 | 130 | Replace insulation in 2x10 cavity with ~ blown-in insulation. | 2 |  | 30 |  | Snippet 02b Insulate Crawlspace Ceiling.doc | FALSE
178 | 2x10 (partly filled): ADD R-11 | TRUE | 7 | 570 | Fill partially filled 2x10 cavity with ~. | 1 |  | 30 |  | Snippet 02b Insulate Crawlspace Ceiling.doc | FALSE
179 | 2x12: REPLACE with R-38 Fiberglass Batts | TRUE | 7 | 590 | Replace insulation in 2x12 cavity with ~ fiberglass batts . | 2 |  | 30 |  | Snippet 02b Insulate Crawlspace Ceiling.doc | FALSE
180 | 2x12: REPLACE with R-38 Blown-in Dense-Pack | TRUE | 7 | 595 | Replace insulation in 2x12 cavity with ~ blown-in dense-pack insulation . | 2 |  | 30 |  | Snippet 02b Insulate Crawlspace Ceiling.doc | FALSE
183 | 2x6 (empty): ADD Fiberglass batts | TRUE | 6 | 500 | Fill empty 2x6 cavity with ~ fiberglass batts. | 1 |  | 30 |  | Snippet 25a Cathedral and Flat Roof Retrofits.doc | FALSE
184 | 2x6 (empty): ADD Blown-in Dense-Pack | TRUE | 6 | 20 | Fill empty 2x6 cavity with ~ blown-in dense pack cellulose insulation, at least 3.25 lbs/ft3.. | 1 |  | 30 |  | Snippet 25a Cathedral and Flat Roof Retrofits.doc | FALSE
185 | 2x6 (filled): REPLACE with Fiberglass batts | TRUE | 6 | 510 | Remove insulation in 2x6 cavity and replace with ~ fiberglass batts | 2 |  | 30 |  | Snippet 25a Cathedral and Flat Roof Retrofits.doc | FALSE
186 | 2x6 (filled): REPLACE with Blown-in Dense-Pack | TRUE | 6 | 520 | Remove insulation from 2x6 cavity and replace with ~ blown-in cellulose insulation, density at least 3.5 lb/ft3. | 2 |  | 30 |  | Snippet 25a Cathedral and Flat Roof Retrofits.doc | FALSE
187 | 2x8 (empty): ADD Blown-in Dense-Pack | TRUE | 6 | 50 | Fill empty 2x8 cavity with ~ blown-in cellulose insulation, density at least 3.5 lb/ft3. | 1 |  | 30 |  | Snippet 25a Cathedral and Flat Roof Retrofits.doc | FALSE
188 | 2x8 (empty): ADD Fiberglass Batts | TRUE | 6 | 530 | Fill empty 2x8 cavity with ~ fiberglass batts. | 1 |  | 30 |  | Snippet 25a Cathedral and Flat Roof Retrofits.doc | FALSE
189 | 2x8 (filled): REPLACE with Blown-in Dense-Pack | TRUE | 6 | 540 | Remove insulation from 2x8 cavity and replace with ~ blown-in insulation. | 2 |  | 30 |  | Snippet 25a Cathedral and Flat Roof Retrofits.doc | FALSE
190 | 2x8 (filled): REPLACE with Fiberglass Batts | TRUE | 6 | 550 | Remove insulation from 2x8 cavity and replace with ~ fiberglass batts. | 2 |  | 30 |  | Snippet 25a Cathedral and Flat Roof Retrofits.doc | FALSE
191 | 2x10 (empty): ADD Fiberglass Batts | TRUE | 6 | 560 | Fill empty 2x10 cavity with ~ fiberglass batts. | 1 |  | 30 |  | Snippet 25a Cathedral and Flat Roof Retrofits.doc | FALSE
192 | 2x10 (empty): ADD Blown-in Dense-pack | TRUE | 6 | 100 | Fill empty 2x10 cavity with ~ loose fill cellulose insulation, density at least 3.5 lb/ft3. | 1 |  | 30 |  | Snippet 25a Cathedral and Flat Roof Retrofits.doc | FALSE
194 | 2x10 (filled) REPLACE with Fiberglass Batts | TRUE | 6 | 570 | Replace insulation in 2x10 cavity with ~ fiberglass batts. | 2 |  | 30 |  | Snippet 25a Cathedral and Flat Roof Retrofits.doc | FALSE
195 | 2x10 (filled): REPLACE with Blown-in Dense-pack | FALSE | 6 | 580 | Replace insulation in 2x10 cavity with ~ blown-in cellulose insulation, with a density of at least 3.5 lb/ft3. | 2 |  | 30 |  | Snippet 25a Cathedral and Flat Roof Retrofits.doc | FALSE
198 | 2x12 (empty): ADD R-42 Blown-in Dense-Pack | TRUE | 6 | 160 | Fill empty 2x12 cavity with ~ blown-in cellulose insulation, density at least 3.5 lb/ft3. | 1 |  | 30 |  | Snippet 25a Cathedral and Flat Roof Retrofits.doc | FALSE
200 | 2x12 (filled): REPLACE with R-38 Fiberglass Batts | TRUE | 6 | 590 | Replace insulation in 2x12 cavity with ~ fiberglass batts . | 2 |  | 30 |  | Snippet 25a Cathedral and Flat Roof Retrofits.doc | FALSE
201 | 2x12(filled): REPLACE with R-38 Blown-in Dense | TRUE | 6 | 595 | Replace insulation in 2x12 cavity with ~ dense-pack blown-in insulation, with a density of at least 3.5 lb/ft3 . | 2 |  | 30 |  | Snippet 25a Cathedral and Flat Roof Retrofits.doc | FALSE
203 | ADD rigid board insulation | TRUE | 6 | 5 | Install ~ rigid board insulation. No cost included for covering insulation. | 1 |  | 30 |  | Snippet 25a Cathedral and Flat Roof Retrofits.doc | FALSE
205 | ADD rigid board insulation | TRUE | 7 | 5 | Install ~ rigid board insulation to floor. | 1 |  | 30 |  | Snippet 02b Insulate Crawlspace Ceiling.doc | FALSE
206 | ADD storm door | TRUE | 2 | 30 | Add ~ door. | 1 |  | 20 |  | Snippet 15d Add Storm Door.doc | FALSE
207 | Add rigid foam and new T1-11 to exterior | TRUE | 0 | 2 | Install ~ rigid foam board to exterior and cover with T1-11 siding or equivalent. | 1 |  | 30 | See "Wall Retrofit.xls" | Snippet 10 Insulate Above Grade Walls.doc | FALSE
208 | 2x6 (empty): ADD Blown-in Dense-Pack | TRUE | 0 | 55 | Add ~ insulation, at 3.5 lb./cu. Ft., to empty 2x6 stud cavity. | 1 |  | 30 |  | Snippet 10 Insulate Above Grade Walls.doc | FALSE
209 | Masonry wall: ADD fiberglass batts | TRUE | 1 | 3 | Add ~ fiberglass batts to masonry wall. Cost does not include studs or furring strips. | 1 |  | 30 | 6/08 | Snippet 03 Basement Wall Insulation.doc | FALSE
210 | ADD 2' of rigid insul. to Crawl Floor Perim. | TRUE | 8 | 15 | Install 2' of ~ rigid board insulation on perimeter of Crawl Space Floor. | 1 | 1 | 30 |  | Snippet 01 Insulate Perimeter Crawl Floor.doc | FALSE
211 | Add R-11 | TRUE | 6 | 1 | Add ~ to existing insulation. | 1 |  | 30 |  | Snippet 25a Cathedral and Flat Roof Retrofits.doc | FALSE
212 | Add R-13 | TRUE | 6 | 2 | Add ~ to existing insulation. | 1 |  | 30 |  | Snippet 25a Cathedral and Flat Roof Retrofits.doc | FALSE
213 | Add R-19 | TRUE | 6 | 3 | Add ~ to existing insulation. | 1 |  | 30 |  | Snippet 25a Cathedral and Flat Roof Retrofits.doc | FALSE
214 | Add R-19 dense pack | TRUE | 6 | 4 | Add ~ to existing insulation. | 1 |  | 30 |  | Snippet 25a Cathedral and Flat Roof Retrofits.doc | FALSE
215 | ADD 2' of Fiberglass Batts to Crawl Floor Perim. | TRUE | 8 | 17 | Install ~ fiberglass batts on the perimeter 2 feet of the Crawl Space Floor. | 1 | 1 | 30 |  | Snippet 01 Insulate Perimeter Crawl Floor.doc | FALSE
216 | ADD 4' of Fiberglass Batts to Crawl Floor Perim. | TRUE | 8 | 18 | Install ~ fiberglass batts on the perimeter 4 feet of the Crawl Space Floor. | 1 | 3 | 30 |  | Snippet 01 Insulate Perimeter Crawl Floor.doc | FALSE
217 | ADD 4' of rigid insul. to Crawl Floor Perim. | TRUE | 8 | 16 | Install 4' of ~ rigid board insulation on perimeter of Crawl Space Floor. | 1 | 3 | 30 |  | Snippet 01 Insulate Perimeter Crawl Floor.doc | FALSE
218 | Add Insulating Garage Door Blanket | TRUE | 3 | 5 | Add ~ insulating blanket to garage door. | 1 |  | 15 |  |  | FALSE
219 | 2-Car Insulated Replacement Door | FALSE | 3 | 600 | Replace existing garage door with ~ or better insulated, well sealing door. | 2 |  | 30 |  | Snippet 15c Garage Doors.doc | FALSE
220 | Replace with better-insulated Garage Door | TRUE | 3 | 7 | Replace existing garage door with ~ replacement door. | 2 |  | 30 |  | Snippet 15c Garage Doors.doc | FALSE
221 | *OLD: REPLACE door with fiberglass door | TRUE | 2 | 999 | Remove existing door and install ~ fiberglass door with polyurethane core. | 2 |  | 20 |  | Snippet 15b Doors.doc | FALSE
223 | REPLACE window with insulated frame window | TRUE | 4 | 45 | Replace existing windows with ~ fiberglass or insulated vinyl windows. | 2 |  | 20 |  | Snippet 14a Window replacements.doc | FALSE
224 | ADD rigid insulation | FALSE | 6 | 596 | Add ~insulation to interior or exterior of cathedral ceiling. Cost includes insulation only. | 1 |  | 30 | Labor is $0.75 freight $.75 | Snippet 25a Cathedral and Flat Roof Retrofits.doc | FALSE
225 | ADD blown cellulose to Energy Truss | TRUE | 5 | 235 | Add ~ blown cellulose insulation to attic space with Energy Truss. | 1 |  | 30 |  | Snippet 20a Attic Retrofits.doc | FALSE
226 | ADD blown fiberglass | FALSE | 5 | 240 | Add ~ fiberglass batts to attic | 1 |  | 30 |  | Snippet 20a Attic Retrofits.doc | FALSE
227 | ADD Fiberglass batts to Energy Truss | TRUE | 5 | 215 | Add ~ fiberglass batts to attic with Energy Truss. | 1 |  | 30 |  | Snippet 20a Attic Retrofits.doc | FALSE
228 | ADD fiberglass batts | TRUE | 7 | 200 | Add ~ insulation to floor cavity. | 1 |  | 30 |  | Snippet 02b Insulate Crawlspace Ceiling.doc | FALSE
229 | ADD fiberglass batts | FALSE | 0 | 215 | Add ~ fiberglass batts to existing wall. | 1 |  | 30 |  | Snippet 10 Insulate Above Grade Walls.doc | FALSE
230 | REPLACE with blown cellulose | TRUE | 5 | 237 | Remove existing insulation and replace with ~ blown cellulose | 2 |  | 30 | DIY deletes labor to remove and install and freight | Snippet 20a Attic Retrofits.doc | FALSE
231 | REPLACE with fiberglass batt | TRUE | 5 | 238 | Remove existing insulation and replace with ~ fiberglass batts | 2 |  | 30 | DIY deletes labor to remove and install and freight | Snippet 20a Attic Retrofits.doc | FALSE
232 | REPLACE with fiberglass batt | TRUE | 7 | 201 | Remove existing insulation and replace with ~ fiberglass batts. | 2 |  | 30 | DIY deletes labor to remove and install and freight | Snippet 02b Insulate Crawlspace Ceiling.doc | FALSE
233 | REPLACE with fiberglass batt | FALSE | 0 | 216 | Remove existing insulation and replace with ~ insulation. | 2 |  | 30 | DIY deletes labor to remove and install and freight | Snippet 10 Insulate Above Grade Walls.doc | FALSE
234 | ADD rigid foam to interior or exterior, no wall covering costs | TRUE | 0 | 1 | Add ~ rigid foam to interior or exterior of existing wall. (Estimated cost does not include siding or wall coverings.) | 1 |  | 30 | See "Wall Retrofit.xls" | Snippet 10 Insulate Above Grade Walls.doc | FALSE
235 | Insulate Cantilevered Floor | TRUE | 7 | 10 | Install ~ insulation in cantilevered floor | 1 |  | 30 |  | Snippet 09 Insulate Exposed Cantilevers.doc | FALSE
236 | Insulate Rim Joist | TRUE | 0 | 3 | Add ~ (or same as above grade wall recommendation) to rim joist of above grade wall. | 1 |  | 30 |  | Snippet 07 Insulate rim joist.doc | FALSE
237 | Replace sliding glass doors | TRUE | 4 | 2 | Replace sliding glass door with ~ door. | 2 |  | 20 |  | Snippet 15a Sliding Glass Doors.doc | FALSE
240 | Insulate Basement Floor (Perimeter) | TRUE | 8 | 11 | Install ~ insulation on perimeter of basement floor. | 1 | 3 | 30 |  | Snippet 06 Insulate over basement slab.doc | FALSE
241 | Add insulation to basement wall | TRUE | 1 | 1 | Install ~ insulation on basement wall. | 1 |  | 30 |  | Snippet 03 Basement Wall Insulation.doc | FALSE
242 | Insulate Basement floor (Center) | TRUE | 9 | 12 | Install ~ insulation on basement floor. | 1 |  | 30 |  | Snippet 06 Insulate over basement slab.doc | FALSE
243 | Name | FALSE | 999 | 999 | Description | 1 | 999 | 1 | Notes | DetailedDescription | TRUE
244 | ADD Fiberglass batts to Standard Truss | TRUE | 5 | 216 | Add ~ fiberglass batts to attic with Standard Truss. | 1 |  | 30 | Added R-value is not the full insulation R-value due to limited space at perimeter. | Snippet 20a Attic Retrofits.doc | FALSE
245 | ADD blown cellulose to Standard Truss | TRUE | 5 | 236 | Add ~ blown cellulose insulation to attic with Standard Truss. | 1 |  | 30 | Added R-value does not equal insulation R-value due to limited space at perimeter of attic. | Snippet 20a Attic Retrofits.doc | FALSE
246 | ADD Loose-fill to Standard Truss | TRUE | 5 | 501 | Install ~ loose-fill insulation in attic with Standard Truss. | 1 |  | 30 | Added R-value is less than insulation R-value due to limited space at perimeter of attic. | Snippet 20a Attic Retrofits.doc | FALSE
248 | REPLACE window with triple pane window | TRUE | 4 | 100 | Replace existing window with ~ window. | 2 |  | 20 | See WindowCosts_Alan.xls - uses vinyl window frame | Snippet 14a Window replacements.doc | FALSE

## Shell Improvement Levels
ID | ImproveID | Active | R-Value | Shading Coefficient | Level Text | Low | High | Original Low Cost: | Original High Cost: | Do-It-Yourself Adjustment | Maintenance % | IsTestObject
230 | 94 | FALSE | 7.2 |  | R-11 | 0.9 | 1.55 | 0.9 | 1.55 | -44% | 0% | FALSE
231 | 94 | TRUE | 8.01 |  | R-13 | 1 | 1.75 | 1 | 1.75 | -33% | 0% | FALSE
240 | 105 | TRUE | 11.72 |  | R-11 | 0.94 | 1.72 | 0.94 | 1.72 | -70% | 0% | FALSE
243 | 101 | FALSE | 10.6 |  | R-11 | 0.9 | 1.5 | 0.9 | 1.5 | -52% | 0% | FALSE
244 | 101 | TRUE | 11.42 |  | R-13 | 1 | 1.75 | 1 | 1.75 | -48% | 0% | FALSE
251 | 126 | TRUE | 5.47 |  | R-5 | 3.01 | 5.41 | 3.01 | 5.41 | -60% | 0% | FALSE
252 | 126 | FALSE | 7.65 |  | R-7 | 1.75 | 3.15 | 1.75 | 3.15 | -43% | 0% | FALSE
253 | 126 | TRUE | 10.74 |  | R-10 | 3.72 | 6.69 | 3.72 | 6.69 | -55% | 0% | FALSE
254 | 126 | FALSE | 15.01 |  | R-14 | 2.09 | 3.62 | 2.09 | 3.62 | -27% | 0% | FALSE
255 | 127 | TRUE | 5.47 |  | R-5 | 3.01 | 5.41 | 3.01 | 5.41 | -60% | 0% | FALSE
256 | 127 | FALSE | 7.65 |  | R-7 | 1.75 | 3.15 | 1.75 | 3.15 | -43% | 0% | FALSE
257 | 127 | TRUE | 10.74 |  | R-10 | 3.72 | 6.69 | 3.72 | 6.69 | -55% | 0% | FALSE
258 | 127 | FALSE | 15.01 |  | R-14 | 2.09 | 3.62 | 2.09 | 3.62 | -27% | 0% | FALSE
296 | 141 | TRUE | 6.25 |  | U-0.16 | 19.52 | 32.85 | 19.52 | 32.85 | -44% | 0% | FALSE
298 | 140 | TRUE | 2.56 |  | R-2.56 | 22.85 | 33.33 | 22.85 | 33.33 | -38% | 0% | FALSE
300 | 134 | TRUE | 0.7 | 1 | single pane | 20 | 36 | 20 | 36 | -17% | 0% | FALSE
301 | 135 | TRUE | 0.7 | 1 | Lexan magnetic | 8.75 | 12 | 8.75 | 12 | -25% | 0% | FALSE
302 | 144 | TRUE | 2.857 | 0.83 | U-0.35 | 51.18 | 71.65 | 51.18 | 71.65 | -36% | 0% | FALSE
303 | 136 | TRUE | 3.3333 | 0.83 | U-0.30 | 46.18 | 64.65 | 46.18 | 64.65 | -36% | 0% | FALSE
306 | 138 | FALSE | 1.96 | 0.89 | double pane | 24 | 33.6 | 24 | 33.6 | -35% | 0% | FALSE
308 | 138 | TRUE | 2.56 | 0.83 | double pane, low-E, argon | 24.24 | 33.94 | 24.24 | 33.94 | -50% | 0% | FALSE
309 | 88 | TRUE | 19 |  | R-19 | 1.58 | 2.53 | 1.58 | 2.53 | -50% | 0% | FALSE
310 | 88 | TRUE | 30 |  | R-30 | 2.18 | 3.68 | 2.18 | 3.68 | -50% | 0% | FALSE
311 | 88 | TRUE | 38 |  | R-38 | 2.87 | 4.77 | 2.87 | 4.77 | -50% | 0% | FALSE
312 | 90 | TRUE | 19 |  | R-19 | 1.36 | 2.31 | 1.36 | 2.31 | -30% | 0% | FALSE
313 | 90 | TRUE | 30 |  | R-30 | 1.89 | 3.39 | 1.89 | 3.39 | -22% | 0% | FALSE
314 | 90 | TRUE | 38 |  | R-38 | 2.49 | 4.39 | 2.49 | 4.39 | -19% | 0% | FALSE
315 | 130 | TRUE | 5 |  | R-5 | 1.51 | 3.01 | 1.51 | 3.01 | -50% | 0% | FALSE
316 | 130 | TRUE | 7 |  | R-7 | 1.75 | 3.15 | 1.75 | 3.15 | -44% | 0% | FALSE
317 | 130 | TRUE | 10 |  | R-10 | 1.81 | 3.31 | 1.81 | 3.31 | -34% | 0% | FALSE
318 | 130 | TRUE | 14 |  | R-14 | 2.09 | 3.62 | 2.09 | 3.62 | -27% | 0% | FALSE
319 | 131 | TRUE | 5 |  | R-5 | 1.51 | 3.01 | 1.51 | 3.01 | -50% | 0% | FALSE
320 | 131 | TRUE | 7 |  | R-7 | 1.75 | 3.15 | 1.75 | 3.15 | -44% | 0% | FALSE
321 | 131 | TRUE | 10 |  | R-10 | 1.81 | 3.31 | 1.81 | 3.31 | -34% | 0% | FALSE
322 | 131 | TRUE | 14 |  | R-14 | 2.09 | 3.62 | 2.09 | 3.62 | -27% | 0% | FALSE
323 | 95 | TRUE | 21 |  | 6" cellulose | 2.31 | 3.44 | 2.31 | 3.44 | -60% | 0% | FALSE
324 | 95 | TRUE | 33 |  | 10" cellulose | 2.98 | 4.64 | 2.98 | 4.64 | -56% | 0% | FALSE
325 | 95 | TRUE | 42 |  | 12" cellulose | 3.74 | 5.84 | 3.74 | 5.84 | -42% | 0% | FALSE
327 | 139 | TRUE | 2.7 | 0.79 | triple pane, argon | 25.81 | 36.13 | 25.81 | 36.13 | -50% | 0% | FALSE
328 | 139 | TRUE | 3.13 | 0.74 | triple, 1 low-E, argon | 27.22 | 38.11 | 27.22 | 38.11 | -50% | 0% | FALSE
329 | 139 | TRUE | 3.45 | 0.69 | triple, 2 low-E, argon | 28.63 | 40.08 | 28.63 | 40.08 | -50% | 0% | FALSE
335 | 97 | TRUE | 21.05 |  | R-19 | 0.93 | 1.79 | 0.93 | 1.79 | -39% | 0% | FALSE
337 | 97 | TRUE | 26.53 |  | R-25 | 1.11 | 1.86 | 1.11 | 1.86 | -32% | 0% | FALSE
338 | 97 | TRUE | 30.76 |  | R-30 | 1.26 | 2.46 | 1.26 | 2.46 | -30% | 0% | FALSE
339 | 97 | TRUE | 36.85 |  | R-38 | 1.5 | 2.93 | 1.5 | 2.93 | -25% | 0% | FALSE
398 | 124 | TRUE | 5 |  | R-5 | 3.38 | 5.06 | 3.38 | 5.06 | -65% | 0% | FALSE
399 | 124 | FALSE | 7 |  | R-7 | 6.6 | 9.9 | 6.6 | 9.9 | -90% | 0% | FALSE
400 | 124 | TRUE | 10 |  | R-10 | 3.8 | 5.7 | 3.8 | 5.7 | -57% | 0% | FALSE
401 | 124 | FALSE | 14 |  | R-14 | 7.1 | 10.65 | 7.1 | 10.65 | -83% | 0% | FALSE
410 | 147 | TRUE | 15.4 |  | R-19 | 1.25 | 2.4 | 1.25 | 2.4 | -39% | 0% | FALSE
411 | 147 | TRUE | 16.7 |  | R-21 | 1.35 | 2.5 | 1.35 | 2.5 | -36% | 0% | FALSE
412 | 149 | TRUE | 13.33 |  | R-13 dense pack | 0.84 | 1.62 | 0.84 | 1.62 | -70% | 0% | FALSE
413 | 148 | TRUE | 16.7 |  | R-19 dense-pack | 1.1 | 2.04 | 1.1 | 2.04 | -50% | 0% | FALSE
416 | 166 | FALSE | 22.27 |  | R-25 |  |  |  |  | -26% | 0% | FALSE
417 | 168 | TRUE | 10.55 |  | R-13 batts | 1.29 | 1.95 | 1.29 | 1.95 | -40% | 0% | FALSE
418 | 168 | TRUE | 13 |  | R-13 Dense-pack | 1.23 | 1.83 | 1.23 | 1.83 | -30% | 0% | FALSE
419 | 169 | TRUE | 32.98 |  | R-38 | 2.49 | 4.39 | 2.49 | 4.39 | -19% | 0% | FALSE
420 | 170 | TRUE | 32.98 |  | R-38 | 1.34 | 2.62 | 1.34 | 2.62 | -43% | 0% | FALSE
421 | 171 | TRUE | 17.55 |  | R-19 | 0.96 | 1.86 | 0.96 | 1.86 | -60% | 0% | FALSE
423 | 173 | TRUE | 26.83 |  | R-21 | 1.1 | 2.04 | 1.1 | 2.04 | -60% | 0% | FALSE
424 | 174 | TRUE | 29.9 |  | R-25 | 1.18 | 2.2 | 1.18 | 2.2 | -56% | 0% | FALSE
426 | 180 | TRUE | 40.65 |  | R-38 | 3.64 | 5.74 | 3.64 | 5.74 | -45% | 0% | FALSE
427 | 176 | FALSE | 30 |  | R-25 |  |  |  |  | -32% | 0% | FALSE
428 | 176 | TRUE | 33.73 |  | R-30 | 2.39 | 3.89 | 2.39 | 3.89 | -30% | 0% | FALSE
429 | 178 | TRUE | 10.55 |  | R-11 batts | 0.99 | 1.54 | 0.99 | 1.54 | -40% | 0% | FALSE
430 | 179 | TRUE | 38 |  | R-38 | 2.99 | 4.89 | 2.99 | 4.89 | -24% | 0% | FALSE
431 | 162 | TRUE | 17.55 |  | R-19 | 1.36 | 2.31 | 1.36 | 2.31 | -31% | 0% | FALSE
432 | 162 | TRUE | 19.16 |  | R-21 | 1.48 | 2.53 | 1.48 | 2.53 | -29% | 0% | FALSE
433 | 163 | TRUE | 19.16 |  | R-21 dense-pack | 1 | 1.94 | 1 | 1.94 | -58% | 0% | FALSE
436 | 172 | TRUE | 25.22 |  | R-19 | 1.94 | 2.95 | 1.94 | 2.95 | -54% | 0% | FALSE
437 | 172 | TRUE | 26.83 |  | R-21 | 1.98 | 3 | 1.98 | 3 | -54% | 0% | FALSE
438 | 165 | TRUE | 17.55 |  | R-19 | 1.36 | 2.31 | 1.36 | 2.31 | -31% | 0% | FALSE
439 | 165 | TRUE | 19.16 |  | R-21 | 1.48 | 2.53 | 1.48 | 2.53 | -29% | 0% | FALSE
444 | 165 | TRUE | 22.27 |  | R-25 | 1.65 | 2.59 | 1.65 | 2.59 | -26% | 0% | FALSE
451 | 177 | TRUE | 33.73 |  | R-30 dense-pack | 1.28 | 2.4 | 1.28 | 2.4 | -53% | 0% | FALSE
454 | 167 | TRUE | 26.06 |  | R-30 | 1.18 | 2.3 | 1.18 | 2.3 | -50% | 0% | FALSE
456 | 166 | TRUE | 26.06 |  | R-30 | 1.89 | 3.39 | 1.89 | 3.39 | -22.4% | 0% | FALSE
457 | 175 | TRUE | 33.73 |  | R-30 | 1.89 | 3.39 | 1.89 | 3.39 | -30% | 0% | FALSE
458 | 175 | TRUE | 29.94 |  | R-25 | 1.73 | 3.01 | 1.73 | 3.01 | -32% | 0% | FALSE
459 | 183 | TRUE | 18.25 |  | R-19 | 1.36 | 2.31 | 1.36 | 2.31 | -31% | 0% | FALSE
460 | 183 | TRUE | 19.83 |  | R-21 | 1.48 | 2.53 | 1.48 | 2.53 | -29% | 0% | FALSE
462 | 184 | TRUE | 19.83 |  | R-21 | 1.69 | 2.74 | 1.69 | 2.74 | -58% | 0% | FALSE
463 | 185 | TRUE | 20.95 |  | R-19 | 1.86 | 2.81 | 1.86 | 2.81 | -39% | 0% | FALSE
464 | 185 | TRUE | 22.53 |  | R-21 | 1.98 | 3.03 | 1.98 | 3.03 | -36% | 0% | FALSE
465 | 186 | TRUE | 21 |  | R-21 | 2.19 | 3.53 | 2.19 | 3.53 | -60% | 0% | FALSE
470 | 187 | TRUE | 25 |  | R-25 | 2.63 | 4.62 | 2.63 | 4.62 | -53% | 0% | FALSE
474 | 188 | TRUE | 23.77 |  | R-25 | 1.55 | 2.98 | 1.55 | 2.98 | -26% | 0% | FALSE
475 | 189 | TRUE | 26.47 |  | R-25 dense-pack | 2.04 | 3.39 | 2.04 | 3.39 | -55% | 0% | FALSE
477 | 190 | TRUE | 26.47 |  | R-25 | 1.98 | 3.04 | 1.98 | 3.04 | -32% | 0% | FALSE
478 | 190 | TRUE | 31.01 |  | R-30 | 2.39 | 3.95 | 2.39 | 3.95 | -29% | 0% | FALSE
479 | 191 | TRUE | 23.77 |  | R-25 | 1.73 | 3.01 | 1.73 | 3.01 | -26% | 0% | FALSE
480 | 191 | TRUE | 28.31 |  | R-30 | 1.89 | 3.39 | 1.89 | 3.39 | -22.4% | 0% | FALSE
482 | 192 | TRUE | 33 |  | 10" dense-pack | 2.38 | 4.03 | 2.38 | 4.03 | -49% | 0% | FALSE
486 | 194 | TRUE | 26.47 |  | R-25 | 2.23 | 3.51 | 2.23 | 3.51 | -30% | 0% | FALSE
487 | 194 | TRUE | 31.01 |  | R-30 | 2.39 | 3.89 | 2.39 | 3.89 | -29% | 0% | FALSE
490 | 195 | TRUE | 33 |  | dense-pack | 2.88 | 4.53 | 2.88 | 4.53 | -51% | 0% | FALSE
494 | 198 | TRUE | 42 |  | 12" dense-pack | 3.14 | 5.24 | 3.14 | 5.24 | -43% | 0% | FALSE
496 | 200 | TRUE | 38.29 |  | R-38 | 2.99 | 4.89 | 2.99 | 4.89 | -25% | 0% | FALSE
497 | 201 | TRUE | 42 |  | 12" | 3.64 | 5.74 | 3.64 | 5.74 | -47% | 0% | FALSE
499 | 203 | TRUE | 5.5 |  | R-5 | 1.51 | 3.01 | 1.51 | 3.01 | -52% | 0% | FALSE
500 | 203 | TRUE | 7.5 |  | R-7 | 1.75 | 3.15 | 1.75 | 3.15 | -42% | 0% | FALSE
501 | 203 | TRUE | 10.5 |  | R-10 | 1.81 | 3.31 | 1.81 | 3.31 | -34% | 0% | FALSE
502 | 203 | TRUE | 14.6 |  | R-14 | 2.09 | 3.62 | 2.09 | 3.62 | -27% | 0% | FALSE
507 | 205 | TRUE | 5 |  | R-5 | 0.82 | 1.63 | 0.82 | 1.63 | -52% | 0% | FALSE
508 | 205 | TRUE | 7 |  | R-7 | 0.98 | 1.95 | 0.98 | 1.95 | -42% | 0% | FALSE
509 | 205 | TRUE | 10 |  | R-10 | 1.22 | 2.4 | 1.22 | 2.4 | -34% | 0% | FALSE
510 | 205 | TRUE | 14.6 |  | R-14 | 1.54 | 3.44 | 1.54 | 3.44 | -27% | 0% | FALSE
512 | 161 | TRUE | 7.2 |  | R-11 | 0.99 | 1.54 | 0.99 | 1.54 | -45% | 0% | FALSE
513 | 161 | TRUE | 8 |  | R-13 | 1.1 | 1.75 | 1.1 | 1.75 | -33% | 0% | FALSE
515 | 151 | TRUE | 11.2 |  | R-11 | 1.21 | 1.85 | 1.21 | 1.85 | -50% | 0% | FALSE
516 | 151 | TRUE | 12 |  | R-13 | 1.35 | 1.94 | 1.35 | 1.94 | -48% | 0% | FALSE
520 | 160 | TRUE | 13.9 |  | R-19 | 1.26 | 2.31 | 1.26 | 2.31 | -31% | 0% | FALSE
521 | 160 | TRUE | 15.7 |  | R-21 | 1.3 | 2.5 | 1.3 | 2.5 | -24% | 0% | FALSE
524 | 159 | TRUE | 17.7 |  | R-19 | 1.26 | 2.31 | 1.26 | 2.31 | -39% | 0% | FALSE
525 | 159 | TRUE | 19.55 |  | R-21 | 1.3 | 2.54 | 1.3 | 2.54 | -35% | 0% | FALSE
526 | 156 | TRUE | 5 |  | R-5 | 3.38 | 5.06 | 3.38 | 5.06 | -65% | 0% | FALSE
527 | 156 | FALSE | 7 |  | R-7 | 1.75 | 3.15 | 1.75 | 3.15 | -43% | 0% | FALSE
528 | 156 | TRUE | 10 |  | R-10 | 3.8 | 5.7 | 3.8 | 5.7 | -57% | 0% | FALSE
529 | 156 | FALSE | 14 |  | R-14 | 2.09 | 3.62 | 2.09 | 3.62 | -27% | 0% | FALSE
534 | 206 | TRUE | 1.25 |  | insulated storm | 14.29 | 24.86 | 14.29 | 24.86 | -30% | 0% | FALSE
535 | 207 | TRUE | 5.47 |  | R-5 | 5.87 | 10.56 | 5.87 | 10.56 | -60% | 0% | FALSE
536 | 207 | FALSE | 7.65 |  | R-7 | 2.48 | 4.95 | 2.48 | 4.95 | -43% | 0% | FALSE
537 | 207 | TRUE | 10.74 |  | R-10 | 6.58 | 11.84 | 6.58 | 11.84 | -55% | 0% | FALSE
538 | 207 | FALSE | 15.1 |  | R-14 | 3.04 | 6.07 | 3.04 | 6.07 | -27% | 0% | FALSE
540 | 188 | TRUE | 25.77 |  | R-30 | 1.89 | 3.39 | 1.89 | 3.39 | -22% | 0% | FALSE
541 | 164 | TRUE | 22.27 |  | R-25 dense-pack | 1.08 | 2.1 | 1.08 | 2.1 | -53% | 0% | FALSE
542 | 165 | TRUE | 26.06 |  | R-30 | 1.89 | 3.39 | 1.89 | 3.39 | -23% | 0% | FALSE
543 | 208 | TRUE | 19 |  | R-19 dense-pack | 1 | 1.94 | 1 | 1.94 | -58% | 0% | FALSE
544 | 209 | TRUE | 10.75 |  | R-11 | 1.2 | 2.74 | 1.2 | 2.74 | -44% | 0% | FALSE
546 | 209 | TRUE | 16.72 |  | R-19 | 1.68 | 3.99 | 1.68 | 3.99 | -31% | 0% | FALSE
548 | 209 | FALSE | 18.58 |  | R-21 | 1.75 | 4.32 | 1.75 | 4.32 | -26% | 0% | FALSE
549 | 209 | FALSE | 22.5 |  | R-30 | 2.23 | 5.62 | 2.23 | 5.62 | -22% | 0% | FALSE
550 | 210 | TRUE | 5 |  | R-5 | 1.09 | 2.18 | 1.09 | 2.18 | -55% | 0% | FALSE
551 | 210 | FALSE | 7 |  | R-7 | 0.98 | 1.95 | 0.98 | 1.95 | -43% | 0% | FALSE
552 | 210 | TRUE | 10 |  | R-10 | 1.68 | 3.36 | 1.68 | 3.36 | -45% | 0% | FALSE
553 | 210 | FALSE | 14 |  | R-14 | 1.54 | 3.07 | 1.54 | 3.07 | -27% | 0% | FALSE
554 | 211 | TRUE | 10.8 |  | R-11 | 0.99 | 1.54 | 0.99 | 1.54 | -67% | 0% | FALSE
557 | 212 | TRUE | 13 |  | R-13 | 0.97 | 1.7 | 0.97 | 1.7 | -61% | 0% | FALSE
558 | 213 | TRUE | 18.25 |  | R-19 | 1.26 | 2.42 | 1.26 | 2.42 | -53% | 0% | FALSE
559 | 214 | TRUE | 18.25 |  | R-19 dense-pack | 0.96 | 1.86 | 0.96 | 1.86 | -60% | 0% | FALSE
560 | 215 | TRUE | 11 |  | R-11 | 0.93 | 1.64 | 0.93 | 1.64 | -44% | 0% | FALSE
562 | 215 | TRUE | 19 |  | R-19 | 1.26 | 2.42 | 1.26 | 2.42 | -31% | 0% | FALSE
565 | 215 | FALSE | 30 |  | R-30 | 1.64 | 3.39 | 1.64 | 3.39 | -23% | 0% | FALSE
572 | 216 | TRUE | 11 |  | R-11 | 0.93 | 1.64 | 0.93 | 1.64 | -44% | 0% | FALSE
574 | 216 | TRUE | 19 |  | R-19 | 1.26 | 2.42 | 1.26 | 2.42 | -31% | 0% | FALSE
576 | 216 | FALSE | 25 |  | R-25 | 1.01 | 2.05 | 1.01 | 2.05 | -26% | 0% | FALSE
577 | 216 | TRUE | 30 |  | R-30 | 1.64 | 3.39 | 1.64 | 3.39 | -23% | 0% | FALSE
578 | 178 | TRUE | 10.55 |  | R-11 loose-fill | 1.23 | 1.83 | 1.23 | 1.83 | -60% | 0% | FALSE
579 | 217 | TRUE | 5 |  | R-5 | 1.09 | 2.18 | 1.09 | 2.18 | -55% | 0% | FALSE
580 | 217 | FALSE | 7 |  | R-7 | 0.98 | 1.95 | 0.98 | 1.95 | -43% | 0% | FALSE
581 | 217 | FALSE | 7 |  | R-7, 2" polyurethane core | 1.22 | 2.43 | 1.22 | 2.43 | -34% | 0% | FALSE
582 | 217 | FALSE | 14 |  | R-14 | 1.54 | 3.07 | 1.54 | 3.07 | -27% | 0% | FALSE
583 | 219 | TRUE | 13 |  | R-13 | 8.36 | 10 | 8.36 | 10 | -25% |  | FALSE
584 | 219 | TRUE | 16 |  | R-16 | 10.5 | 12.1 | 10.5 | 12.1 | -0.2% |  | FALSE
585 | 220 | TRUE | 5 |  | R-5, 1-3/4" polyurethane core | 10 | 18 | 10 | 18 | -15% | 0% | FALSE
586 | 220 | TRUE | 7 |  | R-7, 2" polyurethane core | 11.7 | 20 | 11.7 | 20 | -20% | 0% | FALSE
587 | 218 | TRUE | 3.5 |  | R-3.5 | 2 | 3 | 2 | 3 | 50% | 0% | FALSE
588 | 221 | TRUE | 6.25 |  | U-0.16 | 19.52 | 32.85 | 19.52 | 32.85 | -44% | 0% | FALSE
590 | 223 | TRUE | 3.7 | 0.83 | low E/argon | 75 | 135 | 75 | 135 | -33% |  | FALSE
592 | 224 | TRUE | 10 |  | 2" XPS | 2.09 | 3.5 | 2.09 | 3.5 | -40% |  | FALSE
593 | 224 | TRUE | 14 |  | 2" polyisocyanurate | 2.5 | 4 | 2.5 | 4 | -40% |  | FALSE
594 | 225 | TRUE | 12 |  | R-12 | 1.06 | 1.83 | 1.06 | 1.83 | -50% | 0% | FALSE
595 | 225 | TRUE | 21 |  | R-21 | 1.46 | 2.74 | 1.46 | 2.74 | -50% | 0% | FALSE
596 | 225 | TRUE | 33 |  | R-33 | 2.07 | 4.03 | 2.07 | 4.03 | -50% | 0% | FALSE
597 | 225 | TRUE | 42 |  | R-42 | 2.74 | 5.24 | 2.74 | 5.24 | -50% | 0% | FALSE
598 | 226 | TRUE | 19 |  | R-19 | 1.28 | 2.44 | 1.28 | 2.44 | -38% |  | FALSE
599 | 226 | TRUE | 21 |  | R-21 | 1.48 | 2.75 | 1.48 | 2.75 | -36% |  | FALSE
600 | 226 | TRUE | 30 |  | R-30 | 1.9 | 3.68 | 1.9 | 3.68 | -30% |  | FALSE
601 | 226 | TRUE | 38 |  | R-38 | 2.49 | 4.77 | 2.49 | 4.77 | -28% |  | FALSE
602 | 227 | TRUE | 11 |  | R-11 | 0.99 | 1.54 | 0.99 | 1.54 | -46% |  | FALSE
603 | 227 | TRUE | 19 |  | R-19 | 1.36 | 2.3 | 1.36 | 2.3 | -41% |  | FALSE
604 | 227 | TRUE | 21 |  | R-21 | 1.25 | 2.53 | 1.25 | 2.53 | -42% |  | FALSE
605 | 227 | TRUE | 30 |  | R-30 | 1.64 | 3.39 | 1.64 | 3.39 | -32% |  | FALSE
606 | 227 | TRUE | 38 |  | R-38 | 2.16 | 4.39 | 2.16 | 4.39 | -31% |  | FALSE
607 | 228 | TRUE | 11 |  | R-11 | 0.85 | 1.54 | 0.85 | 1.54 | -46% |  | FALSE
610 | 228 | TRUE | 19 |  | R-19 | 1.17 | 2.31 | 1.17 | 2.31 | -41% |  | FALSE
611 | 228 | TRUE | 21 |  | R-21 | 1.3 | 2.5 | 1.3 | 2.5 | -40% |  | FALSE
612 | 228 | TRUE | 30 |  | R-30 | 1.64 | 3.39 | 1.64 | 3.39 | -32% |  | FALSE
613 | 229 | TRUE | 3.2 |  | R-6 | 0.71 | 1.13 | 0.71 | 1.13 | -46% |  | FALSE
614 | 229 | TRUE | 7.19 |  | R-11 | 0.93 | 1.64 | 0.93 | 1.64 | -41% |  | FALSE
615 | 229 | TRUE | 11.93 |  | R-19 | 1.26 | 2.42 | 1.26 | 2.42 | -50% |  | FALSE
616 | 229 | TRUE | 13.22 |  | R-21 | 1.3 | 2.75 | 1.3 | 2.75 | -45% |  | FALSE
617 | 229 | TRUE | 16.34 |  | R-30 | 1.64 | 3.39 | 1.64 | 3.39 | -60% |  | FALSE
618 | 228 | FALSE | 38 |  | R-38 |  |  |  |  | -30% |  | FALSE
619 | 230 | TRUE | 16.26 |  | 4 inches | 1.61 | 2.38 | 1.61 | 2.38 | -50% |  | FALSE
620 | 230 | TRUE | 21 |  | 6 inches | 2.05 | 3.33 | 2.05 | 3.33 | -50% |  | FALSE
621 | 230 | TRUE | 33 |  | 9 inches | 2.97 | 4.93 | 2.97 | 4.93 | -50% |  | FALSE
622 | 230 | TRUE | 42 |  | 12 inches | 3.76 | 6.26 | 3.76 | 6.26 | -50% |  | FALSE
624 | 231 | TRUE | 11 |  | R-11 | 1.2 | 2.74 | 1.2 | 2.74 | -50% |  | FALSE
625 | 231 | TRUE | 19 |  | R-19 | 1.68 | 3.99 | 1.68 | 3.99 | -50% |  | FALSE
626 | 231 | TRUE | 21 |  | R-21 | 1.75 | 4.32 | 1.75 | 4.32 | -50% |  | FALSE
627 | 231 | TRUE | 30.76 |  | R-30 | 2.23 | 5.62 | 2.23 | 5.62 | -50% |  | FALSE
628 | 231 | TRUE | 36.85 |  | R-38 | 2.87 | 7.26 | 2.87 | 7.26 | -50% |  | FALSE
629 | 232 | TRUE | 11 |  | R-11 | 1.2 | 2.74 | 1.2 | 2.74 | -50% |  | FALSE
630 | 232 | TRUE | 19 |  | R-19 | 1.68 | 3.99 | 1.68 | 3.99 | -50% |  | FALSE
631 | 232 | TRUE | 21 |  | R-21 | 1.75 | 4.32 | 1.75 | 4.32 | -50% |  | FALSE
632 | 232 | TRUE | 30 |  | R-30 | 2.23 | 5.62 | 2.23 | 5.62 | -50% |  | FALSE
633 | 232 | TRUE | 35 |  | R-38 | 2.87 | 7.62 | 2.87 | 7.62 | -50% |  | FALSE
634 | 233 | TRUE | 10.6 |  | R-11 batts | 1.28 | 2.79 | 1.28 | 2.79 | -50% |  | FALSE
635 | 233 | TRUE | 15.44 |  | R-19 batts | 1.77 | 4.03 | 1.77 | 4.03 | -50% |  | FALSE
636 | 233 | TRUE | 16.73 |  | R-21 batts | 1.85 | 4.2 | 1.85 | 4.2 | -50% |  | FALSE
637 | 233 | TRUE | 19.9 |  | R-30 batts | 2.25 | 5.62 | 2.25 | 5.62 | -50% |  | FALSE
638 | 233 | TRUE | 27.41 |  | R-38 batts | 2.87 | 7.62 | 2.87 | 7.62 |  |  | FALSE
639 | 234 | TRUE | 5.47 |  | R-5 | 3.01 | 5.41 | 3.01 | 5.41 | -60% | 0% | FALSE
640 | 234 | FALSE | 7.65 |  | R-7 | 1.75 | 3.15 | 1.75 | 3.15 | -48% |  | FALSE
641 | 234 | TRUE | 10.74 |  | R-10 | 3.72 | 6.69 | 3.72 | 6.69 | -55% | 0% | FALSE
642 | 234 | FALSE | 15.01 |  | R-14 | 2.09 | 3.62 | 2.09 | 3.62 | -40% |  | FALSE
643 | 209 | TRUE | 32.37 |  | R-38 | 2.87 | 7.26 | 2.87 | 7.26 | -25% |  | FALSE
644 | 235 | TRUE | 19 |  | R-19 | 1.17 | 2.31 | 1.17 | 2.31 |  |  | FALSE
645 | 235 | TRUE | 30 |  | R-30 | 1.64 | 3.39 | 1.64 | 3.39 |  |  | FALSE
646 | 235 | TRUE | 38 |  | R-21 densepack | 1 | 1.94 | 1 | 1.94 |  |  | FALSE
647 | 236 | TRUE | 10 |  | R-10 rigid | 1.81 | 3.31 | 1.81 | 3.31 |  |  | FALSE
648 | 236 | FALSE | 12.03 |  | R-19 batt | 1.26 | 2.42 | 1.26 | 2.42 |  |  | FALSE
649 | 236 | FALSE | 13.32 |  | R-21 batt | 1.3 | 2.75 | 1.3 | 2.75 |  |  | FALSE
650 | 236 | FALSE | 16.34 |  | R-30 batt | 1.64 | 3.39 | 1.64 | 3.39 |  |  | FALSE
651 | 236 | TRUE | 7 |  | R-7 rigid | 1.75 | 3.15 | 1.75 | 3.15 |  |  | FALSE
652 | 141 | FALSE | 14 |  | R-14 | 22.45 | 36.85 | 22.45 | 36.85 |  |  | FALSE
655 | 242 | TRUE | 5 |  | R-5 | 2.34 | 4.68 | 2.34 | 4.68 | -38% | 0% | FALSE
656 | 242 | FALSE | 7 |  | R-7 | 0.98 | 1.95 | 0.98 | 1.95 | -43% |  | FALSE
657 | 242 | TRUE | 10 |  | R-10 | 2.93 | 5.86 | 2.93 | 5.86 | -36% | 0% | FALSE
658 | 242 | FALSE | 14 |  | R-14 | 1.54 | 3.07 | 1.54 | 3.07 | -27% |  | FALSE
659 | 240 | TRUE | 5 |  | R-5 | 2.34 | 4.68 | 2.34 | 4.68 | -38% | 0% | FALSE
660 | 240 | FALSE | 7 |  | R-7 | 0.98 | 1.95 | 0.98 | 1.95 | 50% | 0% | FALSE
661 | 240 | TRUE | 10 |  | R-10 | 2.93 | 5.86 | 2.93 | 5.86 | -36% | 0% | FALSE
662 | 240 | FALSE | 14 |  | R-14 | 1.54 | 3.07 | 1.54 | 3.07 | 50% | 0% | FALSE
664 | 237 | TRUE | 2.8 | 0.75 | R-2.8 | 36 | 40 | 36 | 40 | 33% |  | FALSE
665 | 241 | TRUE | 5.47 |  | R-5 rigid | 0.82 | 1.63 | 0.82 | 1.63 | 50% |  | FALSE
666 | 241 | TRUE | 10.74 |  | R-10 rigid | 1.22 | 2.43 | 1.22 | 2.43 | 50% |  | FALSE
667 | 241 | TRUE | 15.01 |  | R-14 rigid | 1.54 | 3.07 | 1.54 | 3.07 | 50% |  | FALSE
668 | 241 | TRUE | 15.44 |  | R-19 batt | 1.68 | 3.36 | 1.68 | 3.36 | 50% |  | FALSE
669 | 241 | TRUE | 16.73 |  | R-21 batt | 1.75 | 3.5 | 1.75 | 3.5 | 50% |  | FALSE
670 | 138 | TRUE | 2.7 | 0.79 | triple pane, argon | 25.81 | 36.13 | 25.81 | 36.13 | -50% | 0% | FALSE
671 | 138 | TRUE | 3.13 | 0.74 | triple pane, 1 low-E, argon | 27.22 | 38.11 | 27.22 | 38.11 | -50% | 0% | FALSE
672 | 138 | FALSE | 2.5 | 0.83 | double pane, low-E | 25 | 35 | 25 | 35 | -50% | 0% | FALSE
673 | 88 | TRUE | 21 |  | R-21 | 1.69 | 2.74 | 1.69 | 2.74 | -50% | 0% | FALSE
674 | 90 | TRUE | 13 |  | R-13 | 1.1 | 1.54 | 1.1 | 1.54 |  |  | FALSE
675 | 236 | TRUE | 14 |  | R-14 rigid | 2.09 | 3.62 | 2.09 | 3.62 |  |  | FALSE
676 | 230 | TRUE | 55 |  | 18 inches | 5.81 | 9.59 | 5.81 | 9.59 |  |  | FALSE
677 | 144 | FALSE | 2.857 | 0.79 | U-0.35 | 52.25 | 73.15 | 52.25 | 73.15 | -35% | 0% | FALSE
678 | 144 | TRUE | 3.226 | 0.74 | U-0.31 | 54.16 | 75.82 | 54.16 | 75.82 | -34% | 0% | FALSE
679 | 144 | TRUE | 3.571 | 0.69 | U-0.28 | 55.57 | 77.79 | 55.57 | 77.79 | -33% | 0% | FALSE
680 | 136 | FALSE | 3.3333 | 0.79 | U-0.30 | 47.25 | 66.15 | 47.25 | 66.15 | -35% | 0% | FALSE
681 | 136 | TRUE | 3.846 | 0.74 | U-0.26 | 49.16 | 68.82 | 49.16 | 68.82 | -34% | 0% | FALSE
682 | 136 | TRUE | 4.545 | 0.69 | U-0.22 | 50.57 | 70.79 | 50.57 | 70.79 | -33% | 0% | FALSE
683 | 138 | TRUE | 3.45 | 0.69 | triple pane, 2 low-E, argon | 28.63 | 40.08 | 28.63 | 40.08 | -50% | 0% | FALSE
684 | 235 | TRUE | 11 |  | R-11 batts | 0.85 | 1.54 | 0.85 | 1.54 |  |  | FALSE
685 | 235 | TRUE | 21 |  | R-21 batts | 1.3 | 2.5 | 1.3 | 2.5 |  |  | FALSE
686 | 131 | TRUE | 30 |  | R-30 | 3.69 | 6.42 | 3.69 | 6.42 | -22% | 0% | FALSE
687 | 999 | FALSE | 999 | 999 | Test | 999 | 999 | 999 | 999 | 999% | 999% | TRUE
688 | 207 | TRUE | 15.93 |  | R-15 | 7.29 | 13.12 | 7.29 | 13.12 | -50% | 0% | FALSE
689 | 207 | TRUE | 21.09 |  | R-20 | 8 | 14.4 | 8 | 14.4 | -45% | 0% | FALSE
690 | 207 | TRUE | 26.23 |  | R-25 | 8.71 | 15.68 | 8.71 | 15.68 | -40% | 0% | FALSE
691 | 207 | TRUE | 31.36 |  | R-30 | 9.42 | 16.95 | 9.42 | 16.95 | -40% | 0% | FALSE
692 | 207 | TRUE | 41.6 |  | R-40 | 10.84 | 19.51 | 10.84 | 19.51 | -40% | 0% | FALSE
693 | 207 | TRUE | 51.82 |  | R-50 | 12.26 | 22.07 | 12.26 | 22.07 | -40% | 0% | FALSE
694 | 234 | TRUE | 15.93 |  | R-15 | 4.43 | 7.97 | 4.43 | 7.97 | -50% | 0% | FALSE
695 | 234 | TRUE | 21.09 |  | R-20 | 5.14 | 9.25 | 5.14 | 9.25 | -45% | 0% | FALSE
696 | 234 | TRUE | 26.23 |  | R-25 | 5.85 | 10.53 | 5.85 | 10.53 | -40% | 0% | FALSE
697 | 234 | TRUE | 31.36 |  | R-30 | 6.56 | 11.81 | 6.56 | 11.81 | -40% | 0% | FALSE
698 | 234 | TRUE | 41.6 |  | R-40 | 7.98 | 14.36 | 7.98 | 14.36 | -40% | 0% | FALSE
699 | 234 | TRUE | 51.82 |  | R-50 | 9.4 | 16.92 | 9.4 | 16.92 | -40% | 0% | FALSE
700 | 127 | TRUE | 15.93 |  | R-15 | 4.43 | 7.97 | 4.43 | 7.97 | -50% | 0% | FALSE
701 | 127 | TRUE | 21.09 |  | R-20 | 5.14 | 9.25 | 5.14 | 9.25 | -45% | 0% | FALSE
702 | 127 | TRUE | 26.23 |  | R-25 | 5.85 | 10.53 | 5.85 | 10.53 | -40% | 0% | FALSE
703 | 127 | TRUE | 31.36 |  | R-30 | 6.56 | 11.81 | 6.56 | 11.81 | -40% | 0% | FALSE
704 | 127 | TRUE | 41.6 |  | R-40 | 7.98 | 14.36 | 7.98 | 14.36 | -40% | 0% | FALSE
705 | 127 | TRUE | 51.82 |  | R-50 | 9.4 | 16.92 | 9.4 | 16.92 | -40% | 0% | FALSE
706 | 126 | TRUE | 15.93 |  | R-15 | 4.43 | 7.97 | 4.43 | 7.97 | -50% | 0% | FALSE
707 | 126 | TRUE | 21.09 |  | R-20 | 5.14 | 9.25 | 5.14 | 9.25 | -45% | 0% | FALSE
708 | 126 | TRUE | 26.23 |  | R-25 | 5.85 | 10.53 | 5.85 | 10.53 | -40% | 0% | FALSE
709 | 126 | TRUE | 31.36 |  | R-30 | 6.56 | 11.81 | 6.56 | 11.81 | -40% | 0% | FALSE
710 | 126 | TRUE | 41.6 |  | R-40 | 7.98 | 14.36 | 7.98 | 14.36 | -40% | 0% | FALSE
711 | 126 | TRUE | 51.82 |  | R-50 | 9.4 | 16.92 | 9.4 | 16.92 | -40% | 0% | FALSE
712 | 124 | TRUE | 15 |  | R-15 | 4.23 | 6.34 | 4.23 | 6.34 | -52% | 0% | FALSE
713 | 124 | TRUE | 20 |  | R-20 | 4.65 | 6.98 | 4.65 | 6.98 | -47% | 0% | FALSE
714 | 124 | TRUE | 25 |  | R-25 | 5.08 | 7.61 | 5.08 | 7.61 | -43% | 0% | FALSE
715 | 124 | TRUE | 30 |  | R-30 | 5.5 | 8.25 | 5.5 | 8.25 | -40% | 0% | FALSE
716 | 124 | TRUE | 40 |  | R-40 | 6.35 | 9.53 | 6.35 | 9.53 | -34% | 0% | FALSE
717 | 156 | TRUE | 15 |  | R-15 | 4.23 | 6.34 | 4.23 | 6.34 | -52% | 0% | FALSE
718 | 156 | TRUE | 20 |  | R-20 | 4.65 | 6.98 | 4.65 | 6.98 | -47% | 0% | FALSE
719 | 156 | TRUE | 25 |  | R-25 | 5.08 | 7.61 | 5.08 | 7.61 | -43% | 0% | FALSE
720 | 156 | TRUE | 30 |  | R-30 | 5.5 | 8.25 | 5.5 | 8.25 | -40% | 0% | FALSE
721 | 156 | TRUE | 40 |  | R-40 | 6.35 | 9.53 | 6.35 | 9.53 | -34% | 0% | FALSE
722 | 244 | TRUE | 9.1 |  | R-11 | 0.99 | 1.54 | 0.99 | 1.54 | -46% | 0% | FALSE
723 | 244 | TRUE | 14.8 |  | R-19 | 1.36 | 2.3 | 1.36 | 2.3 | -41% | 0% | FALSE
724 | 244 | TRUE | 16.1 |  | R-21 | 1.25 | 2.53 | 1.25 | 2.53 | -42% | 0% | FALSE
725 | 244 | TRUE | 21.6 |  | R-30 | 1.64 | 3.39 | 1.64 | 3.39 | -32% | 0% | FALSE
726 | 244 | TRUE | 25.8 |  | R-38 | 2.16 | 4.39 | 2.16 | 4.39 | -31% | 0% | FALSE
727 | 245 | TRUE | 9.8 |  | R-12 | 1.06 | 1.83 | 1.06 | 1.83 | -50% | 0% | FALSE
728 | 245 | TRUE | 16.1 |  | R-21 | 1.46 | 2.74 | 1.46 | 2.74 | -50% | 0% | FALSE
729 | 245 | TRUE | 23.2 |  | R-33 | 2.07 | 4.03 | 2.07 | 4.03 | -50% | 0% | FALSE
730 | 245 | TRUE | 27.7 |  | R-42 | 2.74 | 5.24 | 2.74 | 5.24 | -50% | 0% | FALSE
731 | 246 | TRUE | 14.8 |  | R-19 | 1.58 | 2.53 | 1.58 | 2.53 | -50% | 0% | FALSE
732 | 246 | TRUE | 16.1 |  | R-21 | 1.69 | 2.74 | 1.69 | 2.74 | -50% | 0% | FALSE
733 | 246 | TRUE | 21.6 |  | R-30 | 2.18 | 3.68 | 2.18 | 3.68 | -50% | 0% | FALSE
734 | 246 | TRUE | 25.8 |  | R-38 | 2.87 | 4.77 | 2.87 | 4.77 | -50% | 0% | FALSE
735 | 248 | TRUE | 3.13 | 0.74 | triple pane, low-E, argon | 49.16 | 68.82 | 49.16 | 68.82 | -34% |  | FALSE
736 | 248 | TRUE | 3.45 | 0.69 | triple pane, 2 low-E, argon | 50.57 | 70.79 | 50.57 | 70.79 | -34% |  | FALSE
737 | 242 | TRUE | 15 |  | R-15 | 3.52 | 7.04 | 3.52 | 7.04 | -34% | 0% | FALSE
738 | 242 | TRUE | 20 |  | R-20 | 4.11 | 8.22 | 4.11 | 8.22 | -33% | 0% | FALSE
739 | 242 | TRUE | 30 |  | R-30 | 5.29 | 10.57 | 5.29 | 10.57 | -31% | 0% | FALSE
740 | 242 | TRUE | 40 |  | R-40 | 6.47 | 12.93 | 6.47 | 12.93 | -30% | 0% | FALSE
741 | 240 | TRUE | 15 |  | R-15 | 3.52 | 7.04 | 3.52 | 7.04 | -34% | 0% | FALSE
742 | 240 | TRUE | 20 |  | R-20 | 4.11 | 8.22 | 4.11 | 8.22 | -33% | 0% | FALSE
743 | 240 | TRUE | 30 |  | R-30 | 5.29 | 10.57 | 5.29 | 10.57 | -31% | 0% | FALSE
744 | 240 | TRUE | 40 |  | R-40 | 6.47 | 12.93 | 6.47 | 12.93 | -30% | 0% | FALSE
745 | 217 | TRUE | 10 |  | R-10 | 1.68 | 3.36 | 1.68 | 3.36 | -45% | 0% | FALSE
746 | 217 | TRUE | 15 |  | R-15 | 2.27 | 4.54 | 2.27 | 4.54 | -40% | 0% | FALSE
747 | 217 | TRUE | 20 |  | R-20 | 2.86 | 5.72 | 2.86 | 5.72 | -37% | 0% | FALSE
748 | 217 | TRUE | 30 |  | R-30 | 4.04 | 8.07 | 4.04 | 8.07 | -33% | 0% | FALSE
749 | 217 | TRUE | 40 |  | R-40 | 5.22 | 10.43 | 5.22 | 10.43 | -32% | 0% | FALSE
750 | 210 | TRUE | 15 |  | R-15 | 2.27 | 4.54 | 2.27 | 4.54 | -40% | 0% | FALSE
751 | 210 | TRUE | 20 |  | R-20 | 2.86 | 5.72 | 2.86 | 5.72 | -37% | 0% | FALSE
752 | 210 | TRUE | 30 |  | R-30 | 4.04 | 8.07 | 4.04 | 8.07 | -33% | 0% | FALSE
753 | 210 | TRUE | 40 |  | R-40 | 5.22 | 10.43 | 5.22 | 10.43 | -32% | 0% | FALSE

## Miscellaneous Improvements
ID | Name | Description | Life | Low | High | Original Low Cost: | Original High Cost: | Do-It-Yourself Adjustment | Maintenance % | Notes | DetailedDescription | IsTestObject
4 | Setback Thermostat | Install a programmable thermostat; zone controls will cost extra. | 15 | 250 | 350 | 250 | 350 | -50% | 0% |  | Snippet 29d Setback thermostats.doc | FALSE
500 | Vent Damper | Install a vent damper. | 15 | 200 | 300 | 200 | 300 | -40% | 0% |  | Snippet 29b Install Vent Damper.doc | FALSE
501 | Modulating Aquastat | Install a modulating aquastat. | 15 | 200 | 300 | 200 | 300 | -35% | 0% |  | Snippet 29a Install Temperature Reset Control.doc | FALSE
502 | Flame Retention Burner | Install a flame retention burner. | 15 | 500 | 700 | 500 | 700 | -30% | 0% |  | Snippet 29c Flame Retention Head Burner.doc | FALSE
701 | Ventilation System, no Heat Recovery | Install a mechanical ventilation system without heat recovery. | 15 | 400 | 650 | 400 | 650 | -50% | 0% | 0% maintenance because maintenance of unit is offset by reduced building damage due to moisture control. | Ventilation No Heat Recovery.doc | FALSE
702 | Heat Recovery Ventilation System | Install a Heat Recovery Ventilation system. | 15 | 3200 | 5000 | 3200 | 5000 | -40% | 0% | 0% maintenance because maintenance of unit is offset by reduced building damage due to moisture control. | Heat Recovery Ventilation.doc | FALSE
9999 | Name | Description | 1 | 999 | 999 | 999 | 999 | 999% | 999% | Notes | DetailedDescription | TRUE

## Heater Replacement
ID | Name | Active | Component Type | DistribType | Presentation Order | Description | Life | Notes | DetailedDescription | IsTestObject
1 | Gnd Src HP, Actual Seasonal COP=2.5 | TRUE | 1 | 3 | 10 | Replace with Ground-Source Heat Pump having an Actual Seasonal COP of ~ | 20 | The AFUE in the Level Entry needs to be the climate-adjusted actual Seasonal COP achieved by the replacement heat pump. "Direct to Space" is used to ignore distribution issues. | Snippet 28e Ground Source Heat Pumps.doc | FALSE
2 | *OLD: New Boiler - 60,000-100,000 Btu | TRUE | 2 | 2 | 999 | Replace heating system with a new boiler (60,000-100,000 Btu) having AFUE of ~. | 20 | Based on price list from Chuck Renfro and REE | Snippet 28b Replace Boiler.doc | FALSE
3 | *OLD: New Furnace - 60,000-100,000 Btu | TRUE | 2 | 1 | 999 | Replace heating system with a new furnace (60,000-100,000Btu) having AFUE of ~. Gas forced-air furnace. Includes connection only. Does not include wiring run, plenums, ducts, or flues. | 20 | Based on price list from Chuck Renfroe and Grainger | Snippet 28a Replace Furnace.doc | FALSE
4 | *OLD: New Boiler - 60,000-100,000 Btu | TRUE | 3 | 2 | 999 | Replace heating system with a new boiler (60,000-100,000 Btu) having AFUE of ~. | 20 |  | Snippet 28b Replace Boiler.doc | FALSE
5 | *OLD: New Furnace - 100,000-125,000 Btu | TRUE | 3 | 1 | 999 | Replace heating system with a new furnace (100,000-120,000 Btu) having AFUE of ~. | 20 |  | Snippet 28a Replace Furnace.doc | FALSE
6 | Direct-vent Space Heater - 8,000-38,000 Btu | TRUE | 2 | 3 | 5 | Replace heating system with a new direct-vent space heater having AFUE of ~. | 20 |  | Snippet 28c Replace Heating System With Direct.doc | FALSE
7 | Direct-vent Space Heater | TRUE | 3 | 3 | 5 | Replace heating systemt with a new direct-vent space heater having an AFUE of ~. | 20 |  | Snippet 28c Replace Heating System With Direct.doc | FALSE
10 | *OLD: New Boiler - 100,000-120,000 Btu | TRUE | 2 | 2 | 999 | Replace heating system with a new boiler (100,000-120,000 Btu) having AFUE of ~. | 20 |  | Snippet 28b Replace Boiler.doc | FALSE
11 | *OLD: New Boiler - 120,000 Btu | TRUE | 3 | 2 | 999 | Replace heating system with a new boiler (120,000 Btu) having AFUE of ~. | 20 |  | Snippet 28b Replace Boiler.doc | FALSE
12 | *OLD: New Furnace - 120,000-140,000 Btu | TRUE | 3 | 1 | 999 | Replace heating system with a new furnace (120,000-140,000 Btu) having AFUE of ~. | 20 |  | Snippet 28a Replace Furnace.doc | FALSE
13 | Mobile home furnace | TRUE | 3 | 1 | 17 | Replace heating system with new mobile home furnace (70,000-90,000 Btu) having AFUE of ~. | 20 | Denali HVAC uses Miller Intertherm mobile home replacements" costs: 70,000 BTU = $742.50; 77,000 Btu = 769.50; 90,000 Btu = 892; 8 hrs labor at 48/hr = $384 | Snippet 28d Replace Mobile Home Furnace.doc | FALSE
14 | New Non-Catalytic Wood Stove | TRUE | 4 | 3 | 1 | Replace heating system with EPA certified non-catalytic airtight wood stove | 20 | Costs are from phone calls with Woodway in Fbx and North Heat in Anc. | Snippet 28f Wood Stove.doc | FALSE
15 | *OLD: New Furnace - 60,000-100,000Btu | TRUE | 3 | 1 | 999 | Replace heating system with a new furnace (60,000-100,000 Btu) having AFUE of ~. | 20 |  | Snippet 28a Replace Furnace.doc | FALSE
16 | Oil Stove- no electricity <35,000 Btus | TRUE | 3 | 3 | 1 | Replace existing stove with an efficient oil stove that doesn't require electricity | 20 |  |  | FALSE
17 | New Wood Gasification Boiler | TRUE | 4 | 2 | 30 | Replace heating system with ~ efficiency wood gasification boiler | 20 |  | Snippet 28f Wood Stove.doc | FALSE
18 | *OLD: New Furnace - 100,000-120,000 Btu | TRUE | 2 | 1 | 999 | Replace heating system with ~ efficiency furnace. | 20 |  | Snippet 28a Replace Furnace.doc | FALSE
19 | Name | FALSE | 999 | 999 | 999 | Description | 1 | Notes | DetailedDescription | TRUE
21 | New Furnace | TRUE | 2 | 1 | 1 | Replace Heating System with a Furnace having an AFUE of ~. | 20 | See "Heating_System_Replacement_Costs_2009-03-13_Library.xls" | Snippet 28a Replace Furnace.doc | FALSE
22 | New Boiler | TRUE | 2 | 2 | 1 | Replace Heating System with a Boiler having an AFUE of ~. | 20 | See "Heating_System_Replacement_Costs_2009-03-13_Library.xls" | Snippet 28b Replace Boiler.doc | FALSE
23 | New Furnace | TRUE | 3 | 1 | 1 | Replace Heating System with a Furnace having an AFUE of ~. | 20 | See "Heating_System_Replacement_Costs_2009-03-13_Library.xls" | Snippet 28a Replace Furnace.doc | FALSE
24 | New Boiler | TRUE | 3 | 2 | 1 | Replace Heating System with a Boiler having an AFUE of ~. | 20 | See "Heating_System_Replacement_Costs_2009-03-13_Library.xls" | Snippet 28b Replace Boiler.doc | FALSE
25 | New Catalytic Wood Stove | TRUE | 4 | 3 | 10 | Replace heating system with EPA certified catalytic airtight wood stove | 20 | Costs are from phone calls with Woodway in Fbx and North Heat in Anc. |  | FALSE
26 | New Pellet Stove | TRUE | 4 | 3 | 20 | Replace heating system with EPA certified pellet stove | 20 | Costs are from phone calls with Woodway in Fbx and North Heat in Anc. |  | FALSE
27 | Gnd Src HP, Actual Seasonal COP=2.8 | TRUE | 1 | 3 | 15 | Replace with Ground-Source Heat Pump having an Actual Seasonal COP of ~ | 20 |  |  | FALSE
28 | Gnd Src HP, Actual Seasonal COP=3.1 | TRUE | 1 | 3 | 20 | Replace with Ground-Source Heat Pump having an Actual Seasonal COP of ~ | 20 |  |  | FALSE
29 | Gnd Src HP, Actual Seasonal COP=3.4 | TRUE | 1 | 3 | 25 | Replace with Ground-Source Heat Pump having an Actual Seasonal COP of ~ | 20 |  |  | FALSE
30 | Gnd Src HP, Actual Seasonal COP=3.7 | TRUE | 1 | 3 | 30 | Replace with Ground-Source Heat Pump having an Actual Seasonal COP of ~ | 20 |  |  | FALSE
31 | Gnd Src HP, Actual Seasonal COP=4.0 | TRUE | 1 | 3 | 35 | Replace with Ground-Source Heat Pump having an Actual Seasonal COP of ~ | 20 |  |  | FALSE
32 | Air Src HP, Actual Seasonal COP=2.0 | TRUE | 1 | 3 | 40 | Replace with Air Source Heat Pump having an Actual Seasonal COP of ~ | 20 |  |  | FALSE
33 | Air Src HP, Actual Seasonal COP=2.3 | TRUE | 1 | 3 | 45 | Replace with Air Source Heat Pump having an Actual Seasonal COP of ~ | 20 |  |  | FALSE
34 | Air Src HP, Actual Seasonal COP=2.6 | TRUE | 1 | 3 | 50 | Replace with Air Source Heat Pump having an Actual Seasonal COP of ~ | 20 |  |  | FALSE
35 | Air Src HP, Actual Seasonal COP=2.9 | TRUE | 1 | 3 | 55 | Replace with Air Source Heat Pump having an Actual Seasonal COP of ~ | 20 |  |  | FALSE
36 | Air Src HP, Actual Seasonal COP=3.2 | TRUE | 1 | 3 | 60 | Replace with Air Source Heat Pump having an Actual Seasonal COP of ~ | 20 |  |  | FALSE
37 | Air Src HP, Actual Seasonal COP=3.5 | TRUE | 1 | 3 | 65 | Replace with Air Source Heat Pump having an Actual Seasonal COP of ~ | 20 |  |  | FALSE
38 | Air Src HP, Actual Seasonal COP=1.7 | TRUE | 1 | 3 | 37 | Replace with Air Source Heat Pump having an Actual Seasonal COP of ~ | 20 |  |  | FALSE

## Heater Replacement Levels
ID | ReplaceID | Active | AFUE | AuxPowerPct | HeatPump | Level Text | Low | High | Original Low Cost: | Original High Cost: | Do-It-Yourself Adjustment | Maintenance % | IsTestObject
1 | 1 | TRUE | 250 | 0 | 2 | 2.5 | 20000 | 30000 | 20000 | 30000 | 0% | 0% | FALSE
3 | 2 | TRUE | 80 | 0.5 | 1 | 80% | 6500 | 8775 | 6500 | 8775 | -40% | 0% | FALSE
4 | 2 | TRUE | 87 | 0.5 | 1 | 87% | 7928 | 10703 | 7928 | 10703 | -40% | 0% | FALSE
5 | 3 | TRUE | 83 | 4.4 | 1 | 83% | 4000 | 5400 | 4000 | 5400 | -40% | 0% | FALSE
6 | 3 | TRUE | 93 | 4.4 | 1 | 93% | 4945 | 6676 | 4945 | 6676 | -40% | 0% | FALSE
8 | 6 | TRUE | 84 | 2.8 | 1 | 84% | 2100 | 3000 | 2100 | 3000 | -20% | 0% | FALSE
9 | 7 | TRUE | 85 | 2.8 | 1 | 85% | 1500 | 2000 | 1500 | 2000 | -20% | 0% | FALSE
11 | 4 | TRUE | 87 | 1 | 1 | 87% | 7741 | 10450 | 7741 | 10450 | -40% | 0% | FALSE
12 | 5 | TRUE | 83 | 4.9 | 1 | 83% | 4500 | 6075 | 4500 | 6075 | -40% | 0% | FALSE
15 | 10 | TRUE | 80 | 0.5 | 1 | 80% | 6500 | 8775 | 6500 | 8775 | -40% | 0% | FALSE
16 | 10 | TRUE | 87.3 | 0.5 | 1 | 87.3% | 7928 | 10703 | 7928 | 10703 | -40% | 0% | FALSE
17 | 11 | TRUE | 87 | 1 | 1 | 87% | 7741 | 10450 | 7741 | 10450 | -40% | 0% | FALSE
18 | 12 | TRUE | 83 | 4.9 | 1 | 83% | 4500 | 6075 | 4500 | 6075 | -40% | 0% | FALSE
19 | 13 | TRUE | 80 | 4.9 | 1 | 80% | 3000 | 4050 | 3000 | 4050 | -40% | 0% | FALSE
20 | 10 | TRUE | 93 | 0.5 | 1 | 93% | 9389 | 12675 | 9389 | 12675 | -40% | 0% | FALSE
23 | 14 | TRUE | 63 | 0 | 1 | 63% Efficient | 2600 | 3690 | 2600 | 3690 | -35% | 0% | FALSE
24 | 15 | TRUE | 82 | 4.9 | 1 | 80-82% | 4500 | 6075 | 4500 | 6075 | -40% | 0% | FALSE
25 | 16 | TRUE | 82 | 0 | 1 | 82% | 1000 | 1600 | 1000 | 1600 | -30% | 0% | FALSE
26 | 17 | TRUE | 82 | 2.8 | 1 | 82% | 12000 | 16200 | 12000 | 16200 | -40% | 0% | FALSE
27 | 3 | TRUE | 87 | 4.4 | 1 | 87% | 4500 | 6075 | 4500 | 6075 | -40% | 0% | FALSE
28 | 18 | TRUE | 80 | 4.4 | 1 | 80 | 4000 | 5400 | 4000 | 5400 | -40% | 0% | FALSE
29 | 18 | TRUE | 86 | 4.4 | 1 | 86 | 4400 | 5940 | 4400 | 5940 | -40% | 0% | FALSE
30 | 18 | TRUE | 91 | 4.4 | 1 | 91% | 4945 | 6676 | 4945 | 6676 | -40% | 0% | FALSE
31 | 15 | TRUE | 93 | 4.9 | 1 | 93% | 6000 | 8100 | 6000 | 8100 | -40% | 0% | FALSE
32 | 5 | TRUE | 93 | 4.9 | 1 | 93% | 6500 | 8775 | 6500 | 8775 | -40% | 0% | FALSE
33 | 12 | TRUE | 86 | 4.9 | 1 | 86% | 4900 | 6615 | 4900 | 6615 | -40% | 0% | FALSE
34 | 999 | FALSE | 999 | 999 | 999 | 999 | 999 | 999 | 999 | 999 | 999% | 999% | TRUE
35 | 21 | TRUE | 80 | 4.4 | 1 | 80% | 4000 | 5400 | 4000 | 5400 | -40% | 0% | FALSE
36 | 21 | TRUE | 92 | 4.4 | 1 | 92% | 4945 | 6676 | 4945 | 6676 | -40% | 0% | FALSE
37 | 21 | TRUE | 95 | 4.4 | 1 | 95% | 6245 | 8431 | 6245 | 8431 | -40% | 0% | FALSE
38 | 22 | TRUE | 83 | 0.5 | 1 | 83% | 6500 | 8775 | 6500 | 8775 | -40% | 0% | FALSE
39 | 22 | TRUE | 87 | 0.5 | 1 | 87% | 7928 | 10703 | 7928 | 10703 | -40% | 0% | FALSE
40 | 22 | TRUE | 93 | 0.5 | 1 | 93%, < 130 F distribution | 9389 | 12675 | 9389 | 12675 | -40% | 0% | FALSE
41 | 23 | TRUE | 82 | 4.9 | 1 | 82% | 4500 | 6075 | 4500 | 6075 | -40% | 0% | FALSE
42 | 23 | TRUE | 85 | 4.9 | 1 | 85% | 4900 | 6615 | 4900 | 6615 | -40% | 0% | FALSE
43 | 24 | TRUE | 83 | 1 | 1 | 83% | 7000 | 9450 | 7000 | 9450 | -40% | 0% | FALSE
44 | 24 | TRUE | 87 | 1 | 1 | 87% | 7741 | 10450 | 7741 | 10450 | -40% | 0% | FALSE
45 | 24 | TRUE | 94 | 1 | 1 | 94%, <130 F distribution | 10540 | 14229 | 10540 | 14229 | -40% | 0% | FALSE
46 | 23 | TRUE | 95 | 4.9 | 1 | 95% (Adams Mfg) | 7650 | 10328 | 7650 | 10328 | -40% | 0% | FALSE
47 | 25 | TRUE | 72 | 0 | 1 | 72% Efficient | 2900 | 4120 | 2900 | 4120 | -35% | 0% | FALSE
48 | 26 | TRUE | 78 | 0 | 1 | 78% Efficient | 3300 | 4690 | 3300 | 4690 | -35% | 0% | FALSE
49 | 24 | TRUE | 88 | 1 | 1 | 94%, >130 F distribution | 10540 | 14229 | 10540 | 14229 | -40% | 0% | FALSE
50 | 22 | TRUE | 88 | 0.5 | 1 | 93%, >130 F distribution | 9389 | 12675 | 9389 | 12675 | -40% | 0% | FALSE
51 | 27 | TRUE | 280 | 0 | 2 | 2.8 | 20000 | 30000 | 20000 | 30000 | 0% | 0% | FALSE
52 | 28 | TRUE | 310 | 0 | 2 | 3.1 | 20000 | 30000 | 20000 | 30000 | 0% | 0% | FALSE
53 | 29 | TRUE | 340 | 0 | 2 | 3.4 | 20000 | 30000 | 20000 | 30000 | 0% | 0% | FALSE
54 | 30 | TRUE | 370 | 0 | 2 | 3.7 | 20000 | 30000 | 20000 | 30000 | 0% | 0% | FALSE
55 | 31 | TRUE | 400 | 0 | 2 | 4.0 | 20000 | 30000 | 20000 | 30000 | 0% | 0% | FALSE
56 | 32 | TRUE | 200 | 0 | 3 | 2.0 | 10000 | 15000 | 10000 | 15000 | 0% | 0% | FALSE
57 | 33 | TRUE | 230 | 0 | 3 | 2.3 | 10000 | 15000 | 10000 | 15000 | 0% | 0% | FALSE
58 | 34 | TRUE | 260 | 0 | 3 | 2.6 | 10000 | 15000 | 10000 | 15000 | 0% | 0% | FALSE
59 | 35 | TRUE | 290 | 0 | 3 | 2.9 | 10000 | 15000 | 10000 | 15000 | 0% | 0% | FALSE
60 | 36 | TRUE | 320 | 0 | 3 | 3.2 | 10000 | 15000 | 10000 | 15000 | 0% | 0% | FALSE
61 | 37 | TRUE | 350 | 0 | 3 | 3.5 | 10000 | 15000 | 10000 | 15000 | 0% | 0% | FALSE
62 | 38 | TRUE | 170 | 0 | 3 | 1.7 | 10000 | 15000 | 10000 | 15000 | 0% | 0% | FALSE

## DHW Replacements
ID | Name | Active | Component Type | Presentation Order | Description | Life | EnergyFactor | RecoveryEffic | Storage Tank? | Tank Insulation R-Value | HeatPump | Low | High | Original Low Cost: | Original High Cost: | Do-It-Yourself Adjustment | Maintenance % | Notes | DetailedDescription | IsTestObject
1 | Electric Tank-Type Replacement | TRUE | 1 | 10 | Replace Electric Water Heater with a unit having a 0.96 Energy Factor. | 13 | 0.96 | 98 | TRUE | 12 | 1 | 600 | 900 | 600 | 900 | -33% | 0% |  | Snippet 31g Electric Storage Water Heaters.doc | FALSE
2 | Gas Tank-Type Replacement | TRUE | 2 | 20 | Replace Gas/Propane Water Heater with a Unit having an Energy Factor of .6 or better. | 13 | 0.6 | 83 | TRUE | 12 | 1 | 650 | 800 | 650 | 800 | -25% | 0% |  | Snippet 31f Gas Storage Water Heaters.doc | FALSE
4 | Oil Tank-Type Replacement Tank | TRUE | 3 | 31 | Replace Oil-fired hot water heater with tank type heater having and Energy Factor of .60 or better. | 13 | 0.6 | 80 | TRUE | 12 | 1 | 1700 | 3000 | 1700 | 3000 | -10% | 0% |  | Snippet 31h Oil Storage Water Heaters.doc | FALSE
6 | Electric On-Demand Replacement | TRUE | 1 | 15 | Replace Electric water heater with tankless, on-demand type electric water heater. | 20 | 0.9 | 95 | FALSE |  | 1 | 650 | 800 | 650 | 800 | -25% | 0% |  | Snippet 31d Demand Water Heater.doc | FALSE
7 | Gas On-Demand Type Water Heater | TRUE | 2 | 25 | Replace Gas/Propane water heater with tankless, on-demand type gas/propane water heater (e.g.Aquastar). | 20 | 0.8 | 82 | FALSE |  | 1 | 1000 | 1250 | 1000 | 1250 | -20% | 0% | includes water heater and installation, connection to existing gas and water lines. | Snippet 31d Demand Water Heater.doc | FALSE
8 | Oil On-Demand Type | TRUE | 3 | 37 | Replace Oil-fired water heater with tankless/tiny tank, on-demand type oil water heater (e.g.Toyo, Monitor). | 20 | 0.76 | 87 | FALSE |  | 1 | 2000 | 2200 | 2000 | 2200 | -10% | 0% | values calculated by Conrad Zipperian and Phil Kaluza, for Toyotami water heaters, based on calculations from manufacturer's literature; price from REE 06/08 | Snippet 31d Demand Water Heater.doc | FALSE
9 | Gas efficient "boiler-mate"/w 40,000 Btu Boiler | TRUE | 2 | 26 | Replace Gas water heater with efficient indirect heater (side-arm) boiler. | 30 | 0.64 | 83 | TRUE | 10 | 1 | 850 | 1400 | 850 | 1400 | -25% | 0% | Amtrol price in Anchorage; | Snippet 31e Install Indirect Water Heater.doc | FALSE
10 | Gas efficient "boiler-mate" /w 60,000 Btu Boiler | TRUE | 2 | 27 | Replace Gas water heater with efficient indirect heater (side-arm) boiler. | 30 | 0.66 | 83 | TRUE | 10 | 1 | 850 | 1400 | 850 | 1400 | -25% | 0% |  | Snippet 31e Install Indirect Water Heater.doc | FALSE
11 | Gas efficient "boiler-mate" /w 80,000 Btu Boiler | TRUE | 2 | 28 | Replace Gas water heater with efficient indirect heater (side-arm) boiler. | 30 | 0.68 | 83 | TRUE | 10 | 1 | 850 | 1400 | 850 | 1400 | -25% | 0% |  | Snippet 31e Install Indirect Water Heater.doc | FALSE
12 | Gas efficient "boiler-mate" /w 100,000 Btu Boiler | TRUE | 2 | 29 | Replace Gas water heater with efficient indirect heater (side-arm) boiler. | 30 | 0.69 | 83 | TRUE | 10 | 1 | 850 | 1400 | 850 | 1400 | -25% | 0% |  | Snippet 31e Install Indirect Water Heater.doc | FALSE
13 | Gas efficient "boiler-mate" /w 120,000 Btu Boiler | TRUE | 2 | 30 | Replace Gas water heater with efficient indirect heater (side-arm) boiler. | 30 | 0.7 | 83 | TRUE | 10 | 1 | 850 | 1400 | 850 | 1400 | -25% | 0% |  | Snippet 31e Install Indirect Water Heater.doc | FALSE
26 | Oil efficient "boiler-mate" w/40,000 Btu boiler | TRUE | 3 | 32 | Replace Oil-fired water heater with efficient indirect heater (side-arm) boiler. | 30 | 0.6 | 80 | TRUE | 10 | 1 | 850 | 1400 | 850 | 1400 | -10% | 0% | Amtrol | Snippet 31e Install Indirect Water Heater.doc | FALSE
27 | Oil efficient "boiler-mate" w/60,000 Btu boiler | TRUE | 3 | 33 | Replace Oil-fired water heater with efficient indirect heater (side-arm) boiler. | 30 | 0.6 | 80 | TRUE | 10 | 1 | 850 | 1400 | 850 | 1400 | -10% | 10% |  | Snippet 31e Install Indirect Water Heater.doc | FALSE
28 | Oil efficient "boiler-mate" w/80,000 Btu boiler | TRUE | 3 | 34 | Replace Oil-fired water heater with efficient indirect heater (side-arm) boiler. | 30 | 0.6 | 80 | TRUE | 10 | 1 | 850 | 1400 | 850 | 1400 | -10% |  |  | Snippet 31e Install Indirect Water Heater.doc | FALSE
29 | Oil efficient "boiler-mate" w/100,000 Btu boiler | TRUE | 3 | 35 | Replace Oil-fired water heater with efficient indirect heater (side-arm) boiler. | 30 | 0.6 | 80 | TRUE | 10 | 1 | 850 | 1400 | 850 | 1400 | -10% |  |  | Snippet 31e Install Indirect Water Heater.doc | FALSE
30 | Oil efficient "boiler-mate" w/120,000 Btu boiler | TRUE | 3 | 36 | Replace Oil-fired water heater with efficient indirect heater (side-arm) boiler. | 30 | 0.6 | 80 | TRUE | 10 | 1 | 850 | 1400 | 850 | 1400 | -10% |  |  | Snippet 31e Install Indirect Water Heater.doc | FALSE
31 | Efficient Wood Boiler | FALSE | 999 | 999 | Description | 1 | 999 | 999 | TRUE | 999 | 999 | 999 | 999 | 999 | 999 | 999% | 999% | Notes | DetailedDescription | TRUE